## Major_Components
Name | Weight (g) |  | Alternates
Motor | 81 | https://store.flitetest.com/emax-gt2215-1100kv-motor/
ESC | 31 | https://store.flitetest.com/blheli-series-30a-esc-xt60/
Battery | 118 | https://store.flitetest.com/tattu-1300mah-3s-75c-lipo-battery-pack-with-xt60-plug/ | Gens Ace | 190 | https://www.amazon.com/Gens-ace-Battery-2200mAh-Airplane/dp/B00WJN4LG0
Reciever | 4.54 | https://store.flitetest.com/lemon-rx-dsmp-dsmx-dsm2-compatible-6-channel-chd/ | FLSky | 10 | https://www.amazon.com/Flysky-FS_iA10B-Receiver-Compatible-Transmitter/dp/B07GBNHHR4/ref=pd_day0fbt_sccl_1/142-0773107-8908043?pd_rd_w=Ng6L2&content-id=amzn1.sym.9a7bb4f0-99f2-4dae-8247-9faa276d7c6a&pf_rd_p=9a7bb4f0-99f2-4dae-8247-9faa276d7c6a&pf_rd_r=ZQBBXPP85Q77KMZX3CB8&pd_rd_wg=0trLC&pd_rd_r=a9300538-3791-4410-b293-0700c053e23c&pd_rd_i=B07GBNHHR4&psc=1
Servos | 20 |  |  | 36
Control Rods and Horns | 17
Propeller | 10
Crash Pilot (estimate) | 50
Glider Batteries | 140

## Preliminary_Weight_Estimate
Title of Aircraft | b (mm) | W0 (g) | c (mm) | S | AR | Material
FT Mighty Mini | 940 | 193 | 127 | 119380 | 7.4016 | Foam | Desired Wingspan | 1156.0153 | mm
FT Mini Mustang | 622 | 156 | 290 | 74193.4 | 5.2145 | Foam | Estimated Airframe Weight | 227.928 | g | 2.236 | N
FT Mini Scout | 609 | 115 | 200 | 85161 | 4.3551 | foam | Glider Estimated Total Weight | 454.928 | g | 4.4628 | N
FT Mini Corsair | 610 | 156 | 200 | 122000 | 3.05 | Foam | Powered Estimated Total Weight | 559.468 | g | 5.4884 | N
FT Mini Sparrow | 723 | 187 |  |  |  | Foam | Alternate | 652.928 | g | 6.4052 | N

## Aerodynamics
Chord Length |  |  |  | Reynolds Number |  | Aspect Ratio | Area (m^2) | Glider Weight (N) | Powered Weight (N) | Alternate Weight
0.203 | meters | based on initial sketch |  | 274779.0055 |  | 5.6947 | 0.23467 | 4.4628 | 5.4884 | 6.4052
Wingspan
1.156 | meters | based on initial sketch
Density
1.225 | kg/m^3 |  |  | From airfoil tools |  | Using slope | [5 empty] | Based on L/D on af tools
Flight Speed |  |  |  | Airfoil Name | Cl0 | Cla (per deg) | Cla (per rad) | Clmax | CLmax | Vstall (m/s) | Vstall (mph) | AoA max L/D (deg) | Cl for max L/D | CL max L/D | V for ma L/D (m/s) | V for max L/D (mph)
20 | m/s | Changed after I computed the max L/D speed |  | Glider | 0.4 | 0.10667 | 6.1115 | 1.4 | 1.2984 | 4.8901 | 10.905 | 4 | 0.82667 | 0.79016 | 6.2685 | 13.9789
Viscosity |  |  |  | Powered | 0.4 | 0.10667 | 6.1115 | 1.4 | 1.2984 | 5.423 | 12.0932 | 4 | 0.82667 | 0.79016 | 6.9516 | 15.502
1.81e-05 | sI units |  |  | Airfoil Name | 0.4 | 0.10667 | 6.1115 | 1.4 | 1.2984 | 5.8584 | 13.0643 | 4 | 0.82667 | 0.79016 | 7.5098 | 16.7468
TAIL DESIGN
AoA | Clark Y Cl | Airfoil 2 Cl | Airfoil 3 Cl | [6 empty] | Wingspan | 0.57801 | meters
-10 | -0.66667 | [8 empty] | Wingspan | 22.7504 | inches
-9 | -0.56 | [8 empty] | Aspect Ratio | 3.2501 | Same as main wing
-8 | -0.45333
-7 | -0.34667 | [8 empty] | Root Chord | 10 | inches
-6 | -0.24 | [8 empty] | Tip Chord | 4 | inches
-5 | -0.13333 | [8 empty] | AREA (AGAIN) | 159.2527 | inches^2
-4 | -0.026667
-3 | 0.08 | [9 empty] | Wing Cube Loading Analysis
-2 | 0.18667 | [9 empty] | Glider | Powered | Alt
-1 | 0.29333 | [8 empty] | lbs | 1.0029 | 1.2333 | 1.4394
0 | 0.4 | [8 empty] | oz | 16.0462 | 19.7335 | 23.03
1 | 0.50667 | [8 empty] | ft | 2.5247 | 2.5247 | 2.5247
2 | 0.61333 | [8 empty] | oz/ft^3 | 4 | 4.9192 | 5.7409
3 | 0.72
4 | 0.82667
5 | 0.93333
6 | 1.04
7 | 1.1467 | [9 empty] | 112.5
8 | 1.2533
9 | 1.36
10 | 1.4667